## Sheet1
Table 1: Site Measurements
Variable | Value | Source
Bankfull Width (mean) | 17.1678 | champs
Mean Bankfull Depth | 0.4466 | champs
Max Bankfull Depth | 1.0985 | champs
Valley Width (m) | 94 | R cross-section
Valley Depth | 2.197 | 2 x max bankfull depth (from champs)
Stream/River Length | 406.3037 | GRASS centerline attribute table
Valley Length | 347.7865 | GRASS centerline attribute table
Median Channel Material Particle Diameter | 61 | champs
Table 2: Rosgen Level I Classification
Variable | Value | Source
Entrenchment Ratio | 5.4754 | valley width/bankfull width
Width/Depth Ratio | 38.4411 | mean BF width / mean BF depth
Sinuosity | 1.1683 | stream/river length / valley length | according to champs, it's 1.37
Level I Stream Type | C
Table 3: Rosgen Level II Classification
Variable | Value | Source
Slope | 0.00467 | my calculations: change in elevation over change in distance
Channel Material | Gravel | Table in 3-Classification (grain size is 61)
Level II Stream Type | C4 | Rosgen classification chart